## TOU Factors
[7 empty] | 18 | AC_Cooling-RC : All
SCE Residential Shape Viewer |  | Version 2.0
Peak kW factors are relative to Summer Peak kW reduction, unless Summer Peak kW reduction is zero. | [6 empty] | Smr On | Smr Ptl | Smr Off | Wtr Ptl | Wtr Off | Smr On | Smr Ptl | Smr Off | Wtr Ptl | Wtr Off
In that case, the TOU kW shape is relative to the Winter Partial Peak reduction. | [5 empty] | Load Shape in Use | 100% | 90.9% | 36.4% | 9.1% | 9.1% | 32.1% | 19.7% | 27.6% | 9.5% | 11.1%
Select a shape from the drop-down box below.
Measure shape : Climate Zone |  |  |  | Sector | LOAD SHAPE |  | TOU kW values are RELATIVE kW impacts by TOU period.
|  |  | Label |  |  | Climate | Summer | Summer | Summer | Winter | Winter | Summer | Summer | Summer | Winter | Winter
|  |  | for | Sector | Enduse | Zone | On-Peak | Par-Peak | Off-Peak | Par-Peak | Off-Peak | On-Peak | Par-Peak | Off-Peak | Par-Peak | Off-Peak
TOU Energy Share | Peak kW Factors |  | Graphs |  |  |  | (kW) | (kW) | (kW) | (kW) | (kW) | (kWh) | (kWh) | (kWh) | (kWh) | (kWh)
|  |  | AC-NC : 6 | Residential | AC-NC | 6 | 100% | 90.9% | 36.4% | 9.1% | 9.1% | 43% | 12.3% | 13.7% | 19.9% | 11.1%
|  |  | AC-NC : 8 | Residential | AC-NC | 8 | 100% | 90.9% | 36.4% | 9.1% | 9.1% | 34.4% | 10.4% | 21.7% | 18.8% | 14.7%
|  |  | AC-NC : 9 | Residential | AC-NC | 9 | 100% | 90.9% | 36.4% | 9.1% | 9.1% | 38.5% | 11.8% | 19% | 18.4% | 12.4%
|  |  | AC-NC : 10 | Residential | AC-NC | 10 | 100% | 90.9% | 36.4% | 9.1% | 9.1% | 36.4% | 12.9% | 22.8% | 17% | 10.9%
|  |  | AC-NC : 13 | Residential | AC-NC | 13 | 100% | 90.9% | 36.4% | 9.1% | 9.1% | 38.1% | 20.9% | 23.3% | 11.3% | 6.4%
|  |  | AC-NC : 14 | Residential | AC-NC | 14 | 100% | 90.9% | 36.4% | 9.1% | 9.1% | 39.1% | 21.5% | 26.4% | 7.5% | 5.5%
|  |  | AC-NC : 15 | Residential | AC-NC | 15 | 100% | 90.9% | 36.4% | 9.1% | 9.1% | 24.8% | 22.8% | 27.7% | 14.7% | 10.1%
|  |  | AC-NC : 16 | Residential | AC-NC | 16 | 100% | 90.9% | 36.4% | 9.1% | 9.1% | 42.7% | 8.4% | 42.9% | 3.7% | 2.3%
|  |  | Heat_Pump-NC : 6 | Residential | Heat_Pump-NC | 6 | 100% | 90.9% | 36.4% | 27% | 100% | 10% | 2.9% | 3.2% | 6.8% | 77.1%
|  |  | Heat_Pump-NC : 8 | Residential | Heat_Pump-NC | 8 | 100% | 90.9% | 36.4% | 27% | 100% | 16.8% | 5.1% | 10.6% | 10.6% | 56.9%
|  |  | Heat_Pump-NC : 9 | Residential | Heat_Pump-NC | 9 | 100% | 90.9% | 36.4% | 27% | 100% | 21.3% | 6.5% | 10.5% | 13% | 48.7%
|  |  | Heat_Pump-NC : 10 | Residential | Heat_Pump-NC | 10 | 100% | 90.9% | 36.4% | 27% | 100% | 19.7% | 7% | 12.4% | 12.5% | 48.4%
|  |  | Heat_Pump-NC : 13 | Residential | Heat_Pump-NC | 13 | 100% | 90.9% | 36.4% | 27% | 100% | 18.3% | 10.1% | 11.2% | 14.2% | 46.1%
|  |  | Heat_Pump-NC : 14 | Residential | Heat_Pump-NC | 14 | 100% | 90.9% | 36.4% | 27% | 100% | 15.1% | 8.3% | 10.2% | 9.8% | 56.7%
|  |  | Heat_Pump-NC : 15 | Residential | Heat_Pump-NC | 15 | 100% | 90.9% | 36.4% | 27% | 100% | 21.7% | 20% | 24.3% | 13.1% | 20.9%
|  |  | Heat_Pump-NC : 16 | Residential | Heat_Pump-NC | 16 | 100% | 90.9% | 36.4% | 27% | 100% | 6.6% | 1.3% | 6.6% | 12.6% | 73%
|  |  | Refrig-RC : All | Residential | Refrig-RC | All | 100% | 91.67% | 85.61% | 72.73% | 67.42% | 7.3% | 10.4% | 21.5% | 24.1% | 36.7%
TOU information in tabular form is available to the right ---> |  |  | AC_Cooling-RC : All | Residential | AC_Cooling-RC | All | 100% | 90.9% | 36.4% | 9.1% | 9.1% | 32.1% | 19.7% | 27.6% | 9.5% | 11.1%
|  |  | HeatPump_Heating_Only-RC : All | Residential | HeatPump_Heating_Only-RC | All | 0% | 0% | 0% | 67% | 100% | 0% | 0% | 0% | 33% | 67%
|  |  | HeatPump_ThroughWall-RC : All | Residential | HeatPump_ThroughWall-RC | All | 100% | 90.9% | 36.4% | 1200% | 3500% | 1.5% | 0.9% | 1.3% | 31.9% | 64.4%
|  |  | HeatPump_WtrHt-RC : All | Residential | HeatPump_WtrHt-RC | All | 100% | 118.3% | 95.77% | 170.4% | 153.5% | 4.1% | 7.2% | 13% | 30.5% | 45.2%
|  |  | HorizAxisClothesWasher-RC : All | Residential | HorizAxisClothesWasher-RC | All | 100% | 133% | 90.72% | 136.1% | 83.51% | 5.6% | 11.1% | 16.7% | 33.3% | 33.3%
|  |  | CFL-RC : All | Residential | CFL-RC | All | 100% | 236.1% | 219.5% | 312.4% | 311.8% | 4.312% | 9.995% | 11.81% | 32.01% | 41.87%
|  |  | Residential Pool Pumps : All | Residential | Residential Pool Pumps | All | 100% | 36.4% | 100% | 1.3% | 12.6% | 90.9% | 27% | 6.6% | 6.6% | 73%
Note: Revised CFL-NC kW shapes to be relative to summer peak period
Name change for HeatPump_Cooling-RC to HeatPump_Heating_Only-RC