## A
Output spreadsheet for FURNACE BESTEST
eQUEST 3.65, build 7173 (contains DOE-2.2 version 48y), J.J. Hirsch & Assoc., April 16, 2016
INSTRUCTIONS:
eQUEST 3.65 | JJH | 16April2016
1) PLEASE USE SPECIFIED UNITS
2) DATA ENTRY IS RESTRICTED TO THE SPECIFIED CELLS.
NOTE THAT WE HAVE USED THE PROTECTION OPTION IN THIS WORKSHEET TO
HELP ASSURE THAT DATA IS INPUT IN THE CORRECT CELLS.
THIS WAS DONE TO HELP EASE DATA HANDLING ON OUR END. IF YOU THINK WE
HAVE ACCIDENTALLY LEFT AN AREA PROTECTED THAT SHOULD HAVE BEEN
UNPROTECTED THEN DISABLE THE WORKSHEET PROTECTION TO INPUT YOUR DATA.
TOTAL FURNACE LOAD
CODENAME:
COUNTRY: |  |  | Input from SS-A, Total Heating Energy as positive value
| GJ |  | MBtu
CASE HE100 | 76.6785 |  | 72.681
CASE HE110 | 76.6785 |  | 72.681
CASE HE120 | 30.5454 |  | 28.953
CASE HE130 | 0.15614 |  | 0.148
CASE HE140 | 30.7585 |  | 29.155
CASE HE150 | 29.3691 |  | 27.838
CASE HE160 | 30.1783 |  | 28.605
CASE HE170 | 29.3691 |  | 27.838
CASE HE210 | 41.5237 |  | 39.359
CASE HE220 | 39.2597 |  | 37.213
CASE HE230 | 34.162 |  | 32.381
TOTAL FURNACE INPUT
CODENAME:
COUNTRY: |  |  | Input from SS-H, Fuel Heat : Total Gas Oil Energy as positive value
| GJ |  | MBtu
CASE HE100 | 77.2988 |  | 73.269
CASE HE110 | 96.6264 |  | 91.589
CASE HE120 | 37.827 |  | 35.855
CASE HE130 | 0.14348 |  | 0.136
CASE HE140 | 38.3018 |  | 36.305
CASE HE150 | 36.5652 |  | 34.659
CASE HE160 | 37.5664 |  | 35.608
CASE HE170 | 36.5652 |  | 34.659
CASE HE210 | 51.6961 |  | 49.001
CASE HE220 | 48.8381 |  | 46.292
CASE HE230 | 42.9501 |  | 40.711
FUEL CONSUMPTION
CODENAME:
COUNTRY:
m3/s
CASE HE100 | 0.0002616
CASE HE110 | 0.00032701
CASE HE120 | 0.00012802
CASE HE130 | 4.8557e-07
CASE HE140 | 0.00012962
CASE HE150 | 0.00012375
CASE HE160 | 0.00012713
CASE HE170 | 0.00012375
CASE HE210 | 0.00017495
CASE HE220 | 0.00016528
CASE HE230 | 0.00014535
FAN ENERGY (BOTH FANS)
CODENAME:
COUNTRY: |  |  | Input from BEPU (or PS-E), Total Electric Energy (across all enduses) as positive value
| kWh |  | kWh
CASE HE150 | 432.1 |  | 432.1
CASE HE160 | 170.6 |  | 170.6
CASE HE170 | 472.9 |  | 472.9
CASE HE210 | 295.2 |  | 295.2
CASE HE220 | 277.7 |  | 277.7
CASE HE230 | 475.5 |  | 475.5
MEAN ZONE TEMPERATURE
CODENAME:
COUNTRY: |  |  | Average of Zone Temperature hourly results (zone variable #31)
| °C |  | °F
CASE HE210 | 20 |  | 68
CASE HE220 | 18.5556 |  | 65.4
CASE HE230 | 15.7778 |  | 60.4
MAXIMUM ZONE TEMPERATURE
CODENAME:
COUNTRY: |  |  | Maximum Zone Temperature hourly results (zone variable #31)
| °C |  | °F
CASE HE210 | 20.1111 |  | 68.2
CASE HE220 | 20.1111 |  | 68.2
CASE HE230 | 20.0556 |  | 68.1
MINIMUM ZONE TEMPERATURE
CODENAME:
COUNTRY: |  |  | Minimum Zone Temperature hourly results (zone variable #31)
| °C |  | °F
CASE HE210 | 19.8889 |  | 67.8
CASE HE220 | 14.9444 |  | 58.9
CASE HE230 | 3.5556 |  | 38.4